## Parameter Explicit
| パラメータ内容 | sample |  | Utchigama Test Parameter |  | test tank
1 | 次元 (Dimension) | 3 | 3 | 3 | 3 | 3
2 | 重力定数x方向 (specific gravity x) | 0 | 0 | 0 | 0 | 0 | 移動時間 | 0.25 | sec
3 | 重力定数y方向 (specific gravity y) | 0 | 0 | 0 | 0 | 0 | 移動距離 | 14 | cm
4 | 重力定数z方向 (specific gravity z) | 0 | -9800 | -9800 | -9800 | -9800 | 速度 | 0.56 | m/sec
5 | 密度 (density),Heavy Weight Density | 0.001 | 0.0027 | 0.0027 | 0.0027 | 0.001
6 | 粒子数密度定数 ( Constant Particle Density) | 14.4 | 14.4 | 14.4 | 14.4 | 14.4 | 必要ステップ | 25000
7 | 表面張力係数 ( Surface Tension coefficient) | 0.2 | 0.2 | 0.2 | 0.2 | 0.2
8 | 初期粒子間距離( Initial Particle Distance) | 0.6 | 2 | 2 | 2 | 4
9 | 自由表面の判定( Free Surface Threshold) | 0.97 | 0.97 | 0.98 | 0.98 | 0.98 | max_v | #DIV/0!
10 | 勾配モデル影響半径係数 (Gradient model influence radius coefficient) | 2.1 | 2.1 | 2.1 | 2.1 | 2.1
11 | ラプラシアンモデル影響半径係数( Laplacian model influence radius coefficient) | 4 | 4 | 4 | 4 | 4
12 | 温度計算用影響半径係数(Temperature calculation influence radius) | 2.1 | 2.1 | 2.1 | 2.1 | 2.1
13 | 流体初期温度(Fluid initial Temperature) | 923 | 923 | 590 | 590 | 590
14 | 壁初期温度 (Wall initial Temperature) | 533 | 523 | 150 | 150 | 150
15 | 流体熱抵抗値 R_h_1 (Fluid Thermal Resistivity) | 0.001 | 0 | 0 | 0 | 0
16 | 壁熱抵抗値 R_h_2 (Wall Thermal Resistivity) | 0 | 0 | 0 | 0 | 0
17 | 流体熱伝導率 k_avg_f ( Fluid Thermal Conductivity) | 500 | 0.2 | 0.2 | 0.5 | 0.2 |  |  | max vel | 1979.899 | 3167.8384
18 | 壁熱伝導率 k_avg_w (Wall Thermal Conductivity) | 25 | 0.025 | 0.025 | 0.027 | 0.025
19 | 流体比熱 cp (Fluid Specific Heat) | 100 | 0.927 | 0.927 | 0.927 | 0.927 |  |  |  | 0.11087
20 | 流体密度 (Fluid Density), Light Weight Density | 0.001 | 2700 | 2700 | 2700 | 0.001
21 | ステップ時間 (Step time dt) | 6e-05 | 0.0001 | 1e-05 | 1e-05 | 0.00014
22 | 総ステップ数( Total Analysis Step) | 39000 | 100001 | 200401 | 142501 | 14001
23 | 熱計算ステップ ( Temperature calculation step) | 5 | 20 | 20 | 20 | 20
24 | 陰計算ステップ ( Implicit calculation step) | 1 | 1 | 1 | 1 | 1
25 | 出力ステップ (Output step) | 400 | 400 | 1 | 1 | 100
26 | λ値を得る粒子番号 ( Lambda value dependent particle number) | 300 | 2500 | 100 | 100 | 100
27 | SOR法のヤコビアンの緩和係数 ( Jacobian Relaxation coefficient) | 1.8 | 1.8 | 1.2 | 1.2 | 1.2
28 | SOR法の最大繰返数 (Maximum iteration step) | 5000 | 5000 | 10000 | 10000 | 10000
29 | SOR法の収束定数 ( convergence tolerance value) | 0.1 | 0.001 | 0.01 | 0.01 | 0.01
30 | Temperature flag (ON/OFF) | OFF | ON | ON | OFF | OFF
31 | 粘度変化パラメータA (Kinetic viscosity parameter A) | 0 | 0 | -55.5555 | -55.5555 | -55.5555
32 | 粘度変化パラメータB (Kinetic viscosity parameter B) | 1000 | 4000 | 37777.7777 | 37777.7777 | 37800
33 | Fixed Wall Temperature | 533 | 626.9 | 150 | 150 | 150
34 | Movable Wall Temperature | 533 | 617.9 | 150 | 150 | 150
35 | Courant Number ( Used to correct Velocity ) | 0.2 | 0.2 | 0.2 | 0.2 | 0.2
36 | Fixed Wall Cell Size | 0.0015 | 0.0015 | 0.0015 | 0.0015 | 0.0015
37 | Movable Wall Cell Size | 0.0015 | 0.0015 | 0.0015 | 0.0015 | 0.0015
38 | Particle Cell Set Offset | 0 | 0 | 0 | 0 | 0
39 | Movable Wall Velocity X | 0 | 0 | 0 | 0 | 0
40 | Movable Wall Velocity Y | 0 | 0 | 0 | 0 | 0
41 | Movable Wall Velocity Z | 0 | -85.62 | -85.62 | -100 | -85.62
42 | Wall Particle Distance Offset | 1 | -1 | 0 | 0 | 1
43 | Inflow Step ( increment Particle) | 17 | 0 | 0 | 0 | 15
44 | Total Generation Step | 1500 | 0 | 0 | 0 | 1111
45 | Alpha | 0 | 0 | 0 | 0 | 0
46 | AlphaLightWeight | 6.43e-06 | 0 | 0 | 0 | 0
47 | Explicit Check Collision | OFF | ON | OFF | OFF | OFF
48 | Explicit Collision Checked data Output | OFF | OFF | OFF | OFF | OFF
49 | Implicit Check Collision | OFF | ON | OFF | OFF | OFF
50 | Collision Check Coefficient | 1 | 1 | 1 | 1 | 1
51 | Mean Distance Coefficient | 0.3 | 0.3 | 0.3 | 0.3 | 0.3
52 | Free Surface Pressure Update | OFF | OFF | OFF | OFF | OFF
53 | Base Pressure | 0 | 0 | 0 | 0 | 0
54 | Maximum Pressure | 0.1 | 0 | 0 | 0 | 0
55 | Time1 | 0 | 0 | 0 | 0 | 0
56 | TriggerStep | 0 | 0 | 0 | 0 | 0
57 | End Step | 0 | 0 | 0 | 0 | 0
58 | Analysis Area | 0 | 0 | 0 | 0 | 0
59 | Explicit Data Output | OFF | OFF | OFF | OFF | OFF
60 | Wall Friction Coefficient | 0.5 | 0 | 0 | 0 | 0
61 | Drag Coeffieicnt | 0 | 0 | 0 | 0 | 0
62 | Two Phase | OFF | OFF | OFF | OFF | OFF
63 | Stop Wall Step | 1000000 | 1000000 | 1000000 | 1000000 | 1000000
64 | Tolerance | 0.01 | 0.05 | 0.3 | 0.3 | 0.01
65 | Implicit Surface Threshold For Two Phase | 3 | 0 | 0 | 0 | 0
66 | CG Solver | OFF | ON | OFF | OFF | OFF
67 | Inner Pressure Update | OFF | OFF | OFF | OFF | OFF
68 | Surface Influence Radious Coefficient for Inner Pressure | 5 | 0 | 5 | 5 | 5
69 | Surface Threshold For inner pressure | 10 | 0 | 40 | 40 | 40
70 | Gradient Force | 6 | 0 | 6 | 6 | 6
71 | Start step for inner pressure | 10 | 0 | 10 | 10 | 10
72 | Initial Force | 5 | 0 | 20 | 20 | 20
73 | Velocity Threshold | 2 | 0 | 10 | 10 | 10
74 | Explicit Pressure | ON | OFF | ON | ON | ON
75 | Sonic Velocity | 1520 | 1520 | 51000.15 | 51000.15 | 10000
76 | Artificial Pressure (Part) | 0.01 | 0.01 | 0.01 | 0.01 | 1200
77 | r_coeff | 0.7 | 0.7 | 0.7 | 0.7 | 0.7
78 | Implicit Velocity | OFF | OFF | ON | ON | OFF
79 | NormalizedJacobianPreconditionerSolver | 38461.5385 | OFF | 38461.5385 | 38461.5385 | 38461.5385
80 | PressureMax | 57692.3077 | 10000000 | 57692.3077 | 57692.3077 | 57692.3077
81 | rlimit_coeff | 0.0027 | 0.1 | 0.0027 | 0.0027 | 0
82 | bTurbulance [ON\OFF] | ON | 6500 | 1 | 1 | OFF
83 | SmagorinskyConstant | 0.12 | 5000 | 6500 | 5800 | 0.12
84 | FilterWidth | 0.6 | 0.5 | 5000 | 5000 | 4
85 | TurbulanViscosityRatio | 1000 | 65 | 0.5 | 0.7 | 10000
86 | Cnue | 0.05 | 1 | 65 | 1 | 0.05
87 | Cepsilon | 1 |  |  |  | 1
88 | TurbulanceIntensity | 1000000 |  |  |  | 50000000
Newly Added
Moved to Configuration File