## MULTIPLE BUCKET Exp(HTE)
S.No | Particlar | Meanings
1 | D:\rajan\Test\Test\in | Folder Path
2 | Parameter.dat | Paramter File
3 | Particle.dat | Particle File
3 | Bucket0.dat 0 0 | Bucket File | Addition Interval | Total Addition
4 | Bucket1.dat 0 1 | Bucket File | Addition Interval | Total Addition
Break(To STOP reading Bucket)
5 | WallModel.stl 0 0 0 0 0 0 0 | Wall Model | Velocity(x,y,z) | Temperature | Offset(x,y,z) | Liner Movable/Not Movable(BOOL) | Linear Reset interval | Rotating/Not Rotating(BOOL) | Rotation(RPM) | Start Time of Rotation(Sec) | Time to Reach RPM(SEC) | Center Of Rotation(x1,y1,z1) | About the Point(x2,y2,z2)
6 | Movable.stl 0 0 0 0 0 0 0 | Movable Wall Model | Velocity(x,y,z) | Temperature | Offset(x,y,z) | Liner Movable/Not Movable(BOOL) | Linear Reset interval | Rotating/Not Rotating(BOOL) | Rotation(RPM) | Start Time of Rotation(Sec) | Time to Reach RPM(SEC) | Center Of Rotation(x1,y1,z1) | About the Point(x2,y2,z2)
7 | Drag.stl D V V Cr 2 a0 a1 a2 | Drag Model | D/d/DE/de | V/v | V/v | coefficient of Influent region of Drag Model | Index | Exponential | Drag Permiability Constant
8 |  | Break( to STOP Reading STL)
9 | D:\rajan\Test\Test\out | Output Path
10 | UnnamedProject0 | Project Name
11 | 1 | Output Interval
12 | -5 -5.04305 -5.04996 51.5 5.04305 33.95 | Compute Zone | Min(x,y,z) | Max(x,y,z)
13 | 1 1 1 | No Of GPU used
14 | 0 | Start Step
15 | Binary/ASCII | Output File in Binary or Ascii
Rotation Parameter
Reset Interval of Liner Motion
Triangle is Moving
or Not
‘D’ or ‘d’ or "DE" or "DE"for Exponential Function
Eg.
(Index X Velcity^Exponential)
Input variable type:‘V’ means velocity/
'T' Means Temperature/"VT" for Both
Output variable type:‘V’ means velocity/
'T' means Temperure/ "VT" for Both
Index & Exponential Term
Drag Permiability Constant

## MULTI BUCKET EXP(VEL+TEMP)
S.No | Particlar | Meanings
1 | D:\rajan\Test\Test\in | Folder Path
2 | Parameter.dat | Paramter File
3 | Particle.dat | Particle File
3 | Bucket0.dat 0 0 | Bucket File | Addition Interval | Total Addition
4 | Bucket1.dat 0 1 | Bucket File | Addition Interval | Total Addition
Break(To STOP reading Bucket)
5 | WallModel.stl 0 0 0 0 0 0 0 | Wall Model | Velocity(x,y,z) | Temperature | Offset(x,y,z) | Liner Movable/Not Movable(BOOL) | Linear Reset interval | Rotating/Not Rotating(BOOL) | Rotation(RPM) | Start Time of Rotation(Sec) | Time to Reach RPM(SEC) | Center Of Rotation(x1,y1,z1) | About the Point(x2,y2,z2) | Wall Friction Coefficient | Wall Thermal Resistivity | Wall Thermal Conductivity
6 | Movable.stl 0 0 0 0 0 0 0 | Movable Wall Model | Velocity(x,y,z) | Temperature | Offset(x,y,z) | Liner Movable/Not Movable(BOOL) | Linear Reset interval | Rotating/Not Rotating(BOOL) | Rotation(RPM) | Start Time of Rotation(Sec) | Time to Reach RPM(SEC) | Center Of Rotation(x1,y1,z1) | About the Point(x2,y2,z2) | Wall Friction Coefficient | Wall Thermal Resistivity | Wall Thermal Conductivity
7 | Drag.stl D V V Cr 2 a0 a1 a2 | Drag Model | D/d/DE/de | V/v or T/t or VT/vt | V/v or T/t or VT/vt | coefficient of Influence region of Drag Model | Index | Exponential | Drag Permiability Constant
8 |  | Break( to STOP Reading STL)
9 | D:\rajan\Test\Test\out | Output Path
10 | UnnamedProject0 | Project Name
11 | 1 | Output Interval
12 | -5 -5.04305 -5.04996 51.5 5.04305 33.95 | Compute Zone | Min(x,y,z) | Max(x,y,z)
13 | 1 1 1 | No Of GPU used
14 | 0 | Start Step
15 | Binary/ASCII | Output File in Binary or Ascii
Velocity = Sqrt (Vx2 + Vy2 + Vz2)
Index * (Velcocity ^ Exponential) / Drag Permiability Constant
‘D’ or ‘d’ or "DE" or "DE"for Exponential Function
Eg.
(Index X Velcity^Exponential)
Input variable type:‘V’ means velocity/
'T' Means Temperature/"VT" for Both
Output variable type:‘V’ means velocity/
'T' means Temperure/ "VT" for Both
Index & Exponential Term
Drag Permiability Constant
If its V, then Index ,Exponential and drag Coefficient will be for Velocity, if its T then it will be for temperature
If its VT, then first Index ,Exponential and drag Coefficient will be for Velocity,repeat same for Temperature

## MULTIPLE BUCKET CONSTANT(HTR)
S.No | Particlar | Meanings
1 | D:\rajan\Test\Test\in | Folder Path
2 | Parameter.dat | Paramter File
3 | Particle.dat | Particle File
3 | Bucket0.dat 0 0 | Bucket File | Addition Interval | Total Addition
4 | Bucket1.dat 0 1 | Bucket File | Addition Interval | Total Addition
Break(To STOP reading Bucket)
5 | WallModel.stl 0 0 0 0 0 0 0 | Wall Model | Velocity(x,y,z) | Temperature | Offset(x,y,z) | Liner Movable/Not Movable(BOOL) | Linear Reset interval | Rotating/Not Rotating(BOOL) | Rotation(RPM) | Start Time of Rotation(Sec) | Time to Reach RPM(SEC) | Center Of Rotation(x1,y1,z1) | About the Point(x2,y2,z2)
6 | Movable.stl 0 0 0 0 0 0 0 | Movable Wall Model | Velocity(x,y,z) | Temperature | Offset(x,y,z) | Liner Movable/Not Movable(BOOL) | Linear Reset interval | Rotating/Not Rotating(BOOL) | Rotation(RPM) | Start Time of Rotation(Sec) | Time to Reach RPM(SEC) | Center Of Rotation(x1,y1,z1) | About the Point(x2,y2,z2)
7 | Drag.stl D V V Cr 2 a0 a1 a2 | Drag Model | DC/dc | V/v | V/v | coefficient of Influent region of Drag Model | ConstantVx | ConstantVx | ConstantVx
8 |  | Break( to STOP Reading STL)
9 | D:\rajan\Test\Test\out | Output Path
10 | UnnamedProject0 | Project Name
11 | 1 | Output Interval
12 | -5 -5.04305 -5.04996 51.5 5.04305 33.95 | Compute Zone | Min(x,y,z) | Max(x,y,z)
13 | 1 1 1 | No Of GPU used
14 | 0 | Start Step
15 | Binary/ASCII | Output File in Binary or Ascii
Rotation Parameter
Reset Interval of Liner Motion
Triangle is Moving
or Not
‘DC’ or ‘dc’
For Constant Function
Eg.
Vx = ConstantVX
Vy = ConstantVY
Vz = ConstantVZ
Input variable type:‘V’ means velocity
Output variable type:‘V’ means velocity
Constant Velocities
(VX,Vy,VZ)

## CONSTANT_DRAG(VEL MAG FACT)
S.No | Particlar | Meanings
1 | D:\rajan\Test\Test\in | Folder Path
2 | Parameter.dat | Paramter File
3 | Particle.dat | Particle File
3 | Bucket0.dat 0 0 | Bucket File | Addition Interval | Total Addition
4 | Bucket1.dat 0 1 | Bucket File | Addition Interval | Total Addition
Break(To STOP reading Bucket)
5 | WallModel.stl 0 0 0 0 0 0 0 | Wall Model | Velocity(x,y,z) | Temperature | Offset(x,y,z) | Liner Movable/Not Movable(BOOL) | Linear Reset interval | Rotating/Not Rotating(BOOL) | Rotation(RPM) | Start Time of Rotation(Sec) | Time to Reach RPM(SEC) | Center Of Rotation(x1,y1,z1) | About the Point(x2,y2,z2)
6 | Movable.stl 0 0 0 0 0 0 0 | Movable Wall Model | Velocity(x,y,z) | Temperature | Offset(x,y,z) | Liner Movable/Not Movable(BOOL) | Linear Reset interval | Rotating/Not Rotating(BOOL) | Rotation(RPM) | Start Time of Rotation(Sec) | Time to Reach RPM(SEC) | Center Of Rotation(x1,y1,z1) | About the Point(x2,y2,z2)
7 | Drag.stl D V V Cr 2 a0 a1 a2 | Drag Model | DF/dF | V/v | V/v | coefficient of Influent region of Drag Model | Velcocity Magnitue Factor
8 |  | Break( to STOP Reading STL)
9 | D:\rajan\Test\Test\out | Output Path
10 | UnnamedProject0 | Project Name
11 | 1 | Output Interval
12 | -5 -5.04305 -5.04996 51.5 5.04305 33.95 | Compute Zone | Min(x,y,z) | Max(x,y,z)
13 | 1 1 1 | No Of GPU used
14 | 0 | Start Step
15 | Binary/ASCII | Output File in Binary or Ascii
Rotation Parameter
Reset Interval of Liner Motion
Triangle is Moving
or Not
‘DF’ or ‘df’
For Constant Velocity Drag Factor
Input variable type:‘V’ means velocity
Output variable type:‘V’ means velocity
Velocity Magnitue Factor