## MULTIPLE BUCKET
S.No | Particlar | Meanings
1 | D:\rajan\Test\Test\in | Folder Path
2 | Parameter.dat | Paramter File
3 | Particle.dat | Particle File
3 | Bucket0.dat 0 0 | Bucket File | Addition Interval | Total Addition
4 | Bucket1.dat 0 1 | Bucket File | Addition Interval | Total Addition
Break(To STOP reading Bucket)
5 | WallModel.stl 0 0 0 0 0 0 0 | Wall Model | Velocity(x,y,z) | Temperature | Offset(x,y,z) | Liner Movable/Not Movable(BOOL) | Linear Reset interval | Rotating/Not Rotating(BOOL) | Rotation(RPM) | Start Time of Rotation(Sec) | Time to Reach RPM(SEC) | Center Of Rotation(x1,y1,z1) | About the Point(x2,y2,z2)
6 | Movable.stl 0 0 0 0 0 0 0 | Movable Wall Model | Velocity(x,y,z) | Temperature | Offset(x,y,z) | Liner Movable/Not Movable(BOOL) | Linear Reset interval | Rotating/Not Rotating(BOOL) | Rotation(RPM) | Start Time of Rotation(Sec) | Time to Reach RPM(SEC) | Center Of Rotation(x1,y1,z1) | About the Point(x2,y2,z2)
7 |  | Break( to STOP Reading STL)
8 | D:\rajan\Test\Test\out | Output Path
9 | UnnamedProject0 | Project Name
10 | 1 | Output Interval
11 | -5 -5.04305 -5.04996 51.5 5.04305 33.95 | Compute Zone | Min(x,y,z) | Max(x,y,z)
12 | 1 1 1 | No Of GPU used
13 | 0 | Start Step
14 | Binary/ASCII | Output File in Binary or Ascii
User RPM instead of Angle in rotation
For angle of Rotaion
Angle of Rotation = (RPM / 60) * dt *360
0.2334
1.2
Rotation Parameter
Triangle is Rotating or Not
Reset Interval of Liner Motion
Triangle is Moving
or Not

## Specification
Make Structure of Bucket
struct Bucket { Integer BucketParticleNumber; Cparticle * BucketParticle; Integer AdditionInterval; Integer TotalAdditionSteps; Integer AddedTimes; };
Edit Structure of Ctriangle
struct CTriangle { Scalar3 Normal; Scalar3 Vertex[3]; Scalar3 Velocity; Scalar Temperature; bool ResetToOriginal; Integer ResetInterval; };
1 | Configuration Class | -Read Bucket like STL files
-Made the Vector types of Bucket Particles, Addition Interval and Total Addition steps
2 | CMultiGPUHandler Class | -Load Multiple Bucket with respective File name in Run()
3 | Kernel Function | -Make New deviceVariable for TriangleBackup
-If the registered Triangle reach the ResetInterval, replace that triangle from TriangleBackup.