## Configuration File(Rotation)
S.No | Particlar | Meanings |  |  |  | Proposed(For Rotation)
1 | D:\rajan\Test\Test\in | Folder Path
2 | Parameter.dat | Paramter File
3 | Particle.dat | Particle File
4 | Bucket.dat 0 1 | Bucket File | Addition Interval | Total Addition
5 | WallModel.stl 0 0 0 0 0 0 0 | Wall Model | Velocity(x,y,z) | Temperature | Offset(x,y,z) | Angle of Rotation | Center Of Rotation(x1,y1,z1) | About the Point(x2,y2,z2) | Reset to Original State(Bool)
6 | Movable.stl 0 0 0 0 0 0 0 | Movable Wall Model | Velocity(x,y,z) | Temperature | Offset(x,y,z) | Angle of Rotation | Center Of Rotation(x1,y1,z1) | About the Point(x2,y2,z2) | Reset to Original State(Bool)
7 |  | Break( to Read STL)
8 | D:\rajan\Test\Test\out | Output Path
9 | UnnamedProject0 | Project Name
10 | 1 | Output Interval
11 | -5 -5.04305 -5.04996 51.5 5.04305 33.95 | Compute Zone | Min(x,y,z) | Max(x,y,z)
12 | 1 1 1 | No Of GPU used
13 | 0 | Start Step