## 粒子データ形式
VERSION | 1.0
対応EXE | 100207作成のソースでビルドしたものまで。
位置x | 位置y | 位置z | 粒子種類
double | double | double | int
VERSION | 2.0
対応EXE | 100208以降、のソースでビルドしたものまで。CMPSParameterをV1,0から修正しまくってます。
位置x | 位置y | 位置z | 速度vx | 速度vy | 速度vz | 圧力 | 粒子密度 | 温度 | 動粘度 | 固相率 | 粒子種類
double | double | double | double | double | double | double | double | double | double | double | int

## 入力表
パラメータ内容 | sample
次元 (Dimension) | 3 | 3
重力定数x方向 (specific gravity x) | 0 | 0 |  |  | 移動時間 | 0.25 | sec
重力定数y方向 (specific gravity y) | 0 | 0 |  |  | 移動距離 | 14 | cm
重力定数z方向 (specific gravity z) | -9800 | -9800 |  |  | 速度 | 0.56 | m/sec
密度 (density),Heavy Weight Density | 0.001 | 0.0007556
粒子数密度定数 ( Constant Particle Density) | 14.4 | 14.4 |  |  | 必要ステップ | #DIV/0!
表面張力係数 ( Surface Tension coefficient) | 0.2 | 0.2
初期粒子間距離( Initial Particle Distance) | 4 | 9.4
自由表面の判定( Free Surface Threshold) | 0.98 | 0.97 |  |  | max_v | #VALUE!
勾配モデル影響半径係数 (Gradient model influence radius coefficient) | 2.1 | 2.1
ラプラシアンモデル影響半径係数( Laplacian model influence radius coefficient) | 4 | 4
温度計算用影響半径係数(Temperature calculation influence radius) | 2.1 | 2.1
流体初期温度(Fluid initial Temperature) | 923 | 923
壁初期温度 (Wall initial Temperature) | 533 | 533
流体熱抵抗値 R_h_1 (Fluid Thermal Resistivity) | 0.001 | 0.001
壁熱抵抗値 R_h_2 (Wall Thermal Resistivity) | 0 | 0
流体熱伝導率 k_avg_f ( Fluid Thermal Conductivity) | 500 | 500
壁熱伝導率 k_avg_w (Wall Thermal Conductivity) | 25 | 25
流体比熱 cp (Fluid Specific Heat) | 100 | 100
流体密度 (Fluid Density), Light Weight Density | 1e-06 | 1e-06 | velocity | 0.02
ステップ時間 (Step time dt) | 0.0001 | 0.00049834 | dt | 0.00049834
総ステップ数( Total Analysis Step) | 10000 | 97501 | length | 9.4
熱計算ステップ ( Temperature calculation step) | 5 | 5 | time | 470
陰計算ステップ ( Implicit calculation step) | 1 | 1 | Step | 943140.6584
出力ステップ (Output step) | 500 | 250
λ値を得る粒子番号 ( Lambda value dependent particle number) | 300 | 300
SOR法のヤコビアンの緩和係数 ( Jacobian Relaxation coefficient) | 1.8 | 1.8
SOR法の最大繰返数 (Maximum iteration step) | 5000 | 5000
SOR法の収束定数 ( convergence tolerance value) | 0.1 | 0.1
温度の更新を行うか否か ( Update temperature flag) | OFF | OFF
粘度変化パラメータA (Kinetic viscosity parameter A) | 0 | 0
粘度変化パラメータB (Kinetic viscosity parameter B) | 1000 | 1000
Fixed Wall Temperature | 533 | 533
Movable Wall Temperature | 533 | 533
Courant Number ( Used to correct Velocity ) | 0.25 | 0.26
Fixed Wall Cell Size | 0.0015 | 0.0015
Movable Wall Cell Size | 0.0015 | 0.0015
Particle Cell Set Offset | 0 | 0
Movable Wall Velocity X | 3592.2734 | 3592.2734
Movable Wall Velocity Y | 0 | 0
Movable Wall Velocity Z | -2074 | -2074
Wall Particle Distance Offset | 0 | 0
Inflow Step ( increment Particle) | 10 | 4
Total Generation Step | 100000 | 100000
Alpha | 0 | 0.1
AlphaLightWeight | 6.43e-06 | 6.43e-06
Explicit Check Collision | ON | OFF
Explicit Collision Checked data Output | OFF | ON
Implicit Check Collision | ON | OFF
Collision Check Coefficient | 1 | 1
Mean Distance Coefficient |  | 0.01
Free Surface Pressure Update | OFF | OFF
Base Pressure | 0 | 0 |  | 52.0833
Maximum Pressure | 0.1 | 0.1 |  | 39.0625
Time1 | 0 | 0 |  | =
TriggerStep | 0 | 0
End Step | 0 | 0
Analysis Area | 0 | 0
Explicit Data Output | OFF | OFF
Wall Friction Coefficient | 0 | 0.1
Drag Coeffieicnt | 0 | 10
Two Phase | OFF | OFF
Stop Wall Step | 1000000 | 1000000
Tolerance | 0.01 | 0.01
Implicit Surface Threshold For Two Phase | 3 | 3
CG Solver | ON | OFF
Inner Pressure Update | OFF | OFF
Surface Influence Radious Coefficient for Inner Pressure | 5 | 5
Surface Threshold For inner pressure | 10 | 10
Gradient Force | 6 | 6
Start step for inner pressure | 10 | 10
Initial Force |  | 5
Velocity Threshold |  | 2
Explicit Pressure | OFF | ON
Sonic Velocity |  | 2000
Artificial Pressure (Part) |  | 10
r_coeff |  | 0.7
Implicit Velocity |  | OFF
NormalizedJacobianPreconditionerSolver
PressureMax |  | 10000000
rlimit_coeff |  | 0.1
Turbulance | ON/OFF
SmagorinskyConstant
FilterWidth
Newly Added
Marked Red will be obsolute in future.

## dt_変更
Block0 | Step | 0
| dt | 0.0001
| CourantNumber | 0.25
| InflowStep | 60
| OutputStep | 5
Block1 | Step | 500
| dt | 0.001
| CourantNumber | 0.25
| InflowStep | 50
| OutputStep | 10
Block'..' | Step | 1000
| dt | 0.01
| CourantNumber | 0.25
| InflowStep | 40
| OutputStep | 15
Block'n' | Step | 1500
| dt | 0.1
| CourantNumber | 0.25
| InflowStep | 30
| OutputStep | 20

## DragModel
概要 drag model
粒子とSTL(drag model)との距離計算を行う．
距離が一定値より小さくなったら，任意の力が粒子に働く．
フロー
1 STL(drag model)，initial_conditionをinportする
2 粒子とSTL(drag model)との距離計算を行う
3 距離が範囲内(drag_length)の場合
x,y,z方向に指定の加速度を加える
g_x = specific gravity x + drag_acc_x
g_y = specific gravity y + drag_acc_y
g_z = specific gravity z + drag_acc_z
パラメーター設定
CAD model
drag model_01
drag model_02
inport file name
drag_length →( 5 * l_0)
start_step01
start_step02
end_step
step
drag_acc
initial_acc
start step01
start step02
end_step
initial_acc (x,y,z)
grad_acc(x,y,z)
02 drag_acc= gradient_acc * (current step - start step02) + initial_acc
01 drag_acc= initial_acc
03 drag_acc= gradient_acc * (end_step - start step02) + initial_acc
00 drag_acc= 0
0
01
02
03
Repeat
Repeat
Drag Parameter File Name in between 2 and 3

## Configuration
S.N | Category |  | Description | Remarks
1 | Configuration File |  | Get the Runtime Parameters From the ETCCTPM.config file
|  | Input Path | Relative or Absolute Path | Empty Line or space field will denote no value or zero value
|  | Parameter Name | Name of the Parameter file
|  | Particle Name | Name of the Particle Name
|  | Bucket Name/ Addition Interval (time) / Total Addition | Name + Space/ tab + Addition Interval Time + Space/ tab + Total Addition
|  | Model Name/ Velocity/ Temperature | Name + Space + Velocity X + Space/ tab + Velocity Y+ Space/ tab + Velocity Z+ Space/tab + Temperature + Space/tab+ Position X + Space/tab+ Position Y+Space/tab+ Position Z
|  | Model Name/ Velocity/ Temperature | Name + Space + Velocity X + Space/ tab + Velocity Y+ Space/ tab + Velocity Z+ Space/tab + Temperature + Space/tab+ Position X + Space/tab+ Position Y+Space/tab+ Position Z
|  | (…) | Name + Space + Velocity X + Space/ tab + Velocity Y+ Space/ tab + Velocity Z+ Space/tab + Temperature + Space/tab+ Position X + Space/tab+ Position Y+Space/tab+ Position Z
|  | Output Path | Relative or Absolute Path
|  | Output Name | Name of output file
|  | Output Interval | Step interval of output

## Output
|  | OutPut ParticleNumber | int
2 | Particle Output | OutPut Particle Array
|  | OutPut Current Time | float
|  | Output Model Number | int
|  | Output Model Position (Relative to original Position) | array (x,y,z)
3 | Model Position Output | ModelPosition(Relative to the Original) | C3D Vector of Position in Binary Format | This output is done at the last of the particle output
ModelPosition
(…)

## Manual
Command Line Parameters
[Configuration File] [Drag Triangle Configuration] [TimeFrame File]

## Parameter_4r_Rotation
| パラメータ内容 | sample
1 | 次元 (Dimension) | 3 | 3 | 3 | 3 | 3 | 3
2 | 重力定数x方向 (specific gravity x) | 0 | 0 | 0 | 0 | 0 | 0 |  |  |  | 移動時間 | 0.25 | sec
3 | 重力定数y方向 (specific gravity y) | 0 | 0 | -9800 | 0 | -9800 | 0 |  |  |  | 移動距離 | 14 | cm
4 | 重力定数z方向 (specific gravity z) | -9800 | -9800 | 0 | -9800 | 0 | 0 |  |  |  | 速度 | 0.56 | m/sec
5 | 密度 (density),Heavy Weight Density | 0.001 | 0.0007556 | 0.001 | 0.001 | 0.000869 | 1.2e-06
6 | 粒子数密度定数 ( Constant Particle Density) | 14.4 | 14.4 | 14.4 | 14.4 | 14.4 | 14.4 |  |  |  | 必要ステップ | #DIV/0!
7 | 表面張力係数 ( Surface Tension coefficient) | 0.2 | 0.2 | 0.2 | 0.2 | 0.2 | 0.2
8 | 初期粒子間距離( Initial Particle Distance) | 4 | 9.4 | 2 | 1 | 1 | 5
9 | 自由表面の判定( Free Surface Threshold) | 0.98 | 0.97 | 0.98 | 0.98 | 0.98 | 0.98 |  |  |  | max_v | #VALUE!
10 | 勾配モデル影響半径係数 (Gradient model influence radius coefficient) | 2.1 | 2.1 | 2.1 | 2.1 | 2.1 | 2.1
11 | ラプラシアンモデル影響半径係数( Laplacian model influence radius coefficient) | 4 | 4 | 4 | 4 | 4 | 4
12 | 温度計算用影響半径係数(Temperature calculation influence radius) | 2.1 | 2.1 | 2.1 | 2.1 | 2.1 | 2.1
13 | 流体初期温度(Fluid initial Temperature) | 923 | 923 | 923 | 923 | 923 | 293
14 | 壁初期温度 (Wall initial Temperature) | 533 | 533 | 533 | 533 | 533 | 333 |  | Velocity | 6000
15 | 流体熱抵抗値 R_h_1 (Fluid Thermal Resistivity) | 0.001 | 0.001 | 0.001 | 0.001 | 0.001 | 0
16 | 壁熱抵抗値 R_h_2 (Wall Thermal Resistivity) | 0 | 0 | 0 | 0 | 0 | 0
17 | 流体熱伝導率 k_avg_f ( Fluid Thermal Conductivity) | 500 | 500 | 500 | 500 | 500 | 2.6e-05
18 | 壁熱伝導率 k_avg_w (Wall Thermal Conductivity) | 25 | 25 | 25 | 25 | 25 | 0.24
19 | 流体比熱 cp (Fluid Specific Heat) | 100 | 100 | 100 | 100 | 100 | 1
20 | 流体密度 (Fluid Density), Light Weight Density | 1e-06 | 1e-06 | 1e-06 | 1e-06 | 1e-06 | 1.2e-06 |  | velocity | 0.02
21 | ステップ時間 (Step time dt) | 0.0001 | 0.00049834 | 0.0005 | 0.0001 | 5e-05 | 5e-05 |  | dt | 0.00049834
22 | 総ステップ数( Total Analysis Step) | 10000 | 97501 | 60000 | 200000 | 10000 | 14880 |  | length | 9.4
23 | 熱計算ステップ ( Temperature calculation step) | 5 | 5 | 5 | 5 | 5 | 5 |  | time | 470 |  | 800 | 799
24 | 陰計算ステップ ( Implicit calculation step) | 1 | 1 | 1 | 1 | 1 | 1 |  | Step | 943140.6584
25 | 出力ステップ (Output step) | 500 | 250 | 50 | 100 | 200 | 50 |  |  |  |  | 2.5407e-05
26 | λ値を得る粒子番号 ( Lambda value dependent particle number) | 300 | 300 | 300 | 300 | 300 | 1
27 | SOR法のヤコビアンの緩和係数 ( Jacobian Relaxation coefficient) | 1.8 | 1.8 | 1.8 | 1.8 | 1.8 | 1.5
28 | SOR法の最大繰返数 (Maximum iteration step) | 5000 | 5000 | 5000 | 5000 | 5000 | 5000
29 | SOR法の収束定数 ( convergence tolerance value) | 0.1 | 0.1 | 0.1 | 0.1 | 0.1 | 0.01
30 | 温度の更新を行うか否か ( Update temperature flag) | OFF | OFF | OFF | OFF | OFF | OFF
31 | 粘度変化パラメータA (Kinetic viscosity parameter A) | 0 | 0 | 0 | 0 | 0 | 0
32 | 粘度変化パラメータB (Kinetic viscosity parameter B) | 1000 | 1000 | 1000 | 1000 | 1000 | 0
33 | Maximum Wall Temperature | 533 | 533 | 533 | 533 | 533 | 300
34 | Minimum Wall Temperature | 533 | 533 | 533 | 533 | 533 | 300
35 | Courant Number ( Used to correct Velocity ) | 0.25 | 0.26 | 0.2 | 0.4 | 0.18 | 0.06
36 | Fixed Wall Cell Size | 0.0015 | 0.0015 | 0.1 | 0.1 | 0 | 0.0015 | Initial Time for Angle Zero
37 | Movable Wall Cell Size | 0.0015 | 0.0015 | 0.5 | 0.5 | 0 | 0.005 | Final Time To Reach Angle
38 | Particle Cell Set Offset | 0 | 0 | 0 | 0 | 0 | 0
39 | Movable Wall Velocity X | 3592.2734 | 3592.2734 | 3592.2734 | 3592.2734 | 0 | 0
40 | Movable Wall Velocity Y | 0 | 0 | 0 | 0 | 0 | 0
41 | Movable Wall Velocity Z | -2074 | -2074 | -2074 | -2074 | 0 | 0
42 | Wall Particle Distance Offset | 0 | 0 | 0 | 0 | 0 | 0
43 | Inflow Step ( increment Particle) | 10 | 4 | 0 | 0 | 0 | 30
44 | Total Generation Step | 100000 | 100000 | 0 | 0 | 0 | 372
45 | Alpha | 0 | 0.1 | 0.1 | 0.1 | 0.1 | 7.31e-06
46 | AlphaLightWeight | 6.43e-06 | 6.43e-06 | 6.43e-06 | 6.43e-06 | 6.43e-06 | 7.31e-06
47 | Explicit Check Collision | ON | OFF | ON | ON | ON | OFF
48 | Explicit Collision Checked data Output | OFF | ON | OFF | OFF | OFF | OFF
49 | Implicit Check Collision | ON | OFF | ON | ON | ON | OFF
50 | Collision Check Coefficient | 1 | 1 | 1 | 1 | 1 | 0.3
51 | Mean Distance Coefficient |  | 0.01 | 0.3 | 0.3 | 0.3 | 0.8
52 | Free Surface Pressure Update | OFF | OFF | OFF | OFF | OFF | OFF
53 | Base Pressure | 0 | 0 | 0 | 0 | 0 | 0 |  |  | 52.0833
54 | Maximum Pressure | 0.1 | 0.1 | 0 | 0 | 0 | 0 |  |  | 39.0625
55 | Time1 | 0 | 0 | 0 | 0 | 0 | 0 |  |  | =
56 | TriggerStep | 0 | 0 | 0 | 0 | 0 | 0
57 | End Step | 0 | 0 | 0 | 0 | 0 | 0
58 | Analysis Area | 0 | 0 | 0 | 0 | 0 | 0
59 | Explicit Data Output | OFF | OFF | OFF | OFF | OFF | OFF
60 | Wall Friction Coefficient | 0 | 0.1 | 0.01 | 0 | 0 | 0.01
61 | Drag Coeffieicnt | 0 | 10 | 0 | 0 | 0 | 0
62 | Two Phase | OFF | OFF | OFF | OFF | OFF | OFF
63 | Stop Wall Step | 1000000 | 1000000 | 1000000 | 1000000 | 1000000 | 1000000
64 | Tolerance | 0.01 | 0.01 | 0.01 | 0.01 | 0.01 | 2e-06
65 | Implicit Surface Threshold For Two Phase | 3 | 3 | 3 | 3 | 3 | 3
66 | CG Solver | ON | OFF | OFF | OFF | OFF | OFF
67 | Inner Pressure Update | OFF | OFF | OFF | OFF | OFF | OFF
68 | Surface Influence Radious Coefficient for Inner Pressure | 5 | 5 | 5 | 5 | 5 | 5
69 | Surface Threshold For inner pressure | 10 | 10 | 10 | 10 | 10 | 10
70 | Gradient Force | 6 | 6 | 6 | 6 | 6 | 6
71 | Start step for inner pressure | 10 | 10 | 10 | 10 | 10 | 10
72 | Initial Force |  | 5 | 5 | 5 | 5 | 5
73 | Velocity Threshold |  | 2 | 2 | 2 | 2 | 2
74 | Explicit Pressure | OFF | ON | ON | ON | ON | ON
75 | Sonic Velocity |  | 2000 | 1500 | 1500 | 1500 | 350
76 | Artificial Pressure (Part) |  | 10 | 0.01 | 0.01 | 1 | 0.01
77 | r_coeff |  | 0.7 | 0.7 | 0.7 | 0.7 | 0.7
78 | Implicit Velocity |  | OFF | OFF | OFF | OFF | OFF
79 | NormalizedJacobianPreconditionerSolver |  |  |  |  | 38461.5385 | OFF
80 | PressureMax |  | 10000000 |  |  | 57692.3077 | 0
81 | rlimit_coeff |  | 0.1 |  |  | 0.0027 | 0
82 | Turbulance | ON/OFF |  |  |  | 1 | 0
83 | SmagorinskyConstant |  |  |  |  | 5800 | 0
84 | FilterWidth |  |  |  |  | 5000 | 0
85 | Drag Permeability Constant |  |  |  |  | 10000 | 100
-0.525
-0.525
Newly Added
Marked Red will be obsolute in future.
Used For Rotationing STL Model
Moved to Config
Max, Min Temp